## Input
Category | Parameter | WCO Biodiesel Value (€) | PtL Fuels Value (€) | Unit | Source
General Assumptions | Plant Lifetime | 20 | 20 | years | TEA standard
| Discount Rate | 8 | 8 | % | Rojas-Michaga et al. (2023)
| Operating Hours | 8000 | 8000 | hours/year | Hambrey (2017)
Fuel Properties | Energy Content | 32.74 | 33.17 | MJ/L | Rincón et al., 2014, Rojas-Michaga et al. (2023)
Production Scale | Production Capacity | 36500 | 21900 | tons/year | Hsu et al. (2021), Rojas-Michaga et al. (2023)
Cost Parameters | CAPEX | €3.97M | €210M | € Million | Al-Sakkari et al. (2020), Rojas-Michaga et al. (2023)
| OPEX | €0.736/L | €3.42/L | €/L | Al-Sakkari et al. (2020), Rojas-Michaga et al. (2023)
Feedstock & Energy | WCO Feedstock Cost | €864/ton | N/A | €/ton | Karmee et al. (2015), Chrysikou et al. (2019)
| Electricity Cost | N/A | €0.051/kWh | €/kWh | Herz et al. (2021)
| Hydrogen Cost | N/A | €3.64/kg | €/kg | Isaacs et al. (2021)
By-product Revenues | Glycerol Credit (WCO) | €-0.06/L | N/A | €/L | Hsu et al. (2021)​
Environmental Data | CO₂ Emissions | 213.23 | 252.68 | gCO₂e/MJ | OpenLCA LCA report
| Energy Use | 3028.61 | 3570.72 | MJ | OpenLCA LCA report

## LCOF Calculation
Column A | Column B (WCO Biodiesel) | Column C (PtL Fuels)
General Inputs
Plant Lifetime | 20 | 20
Discount Rate | 0.08 | 0.08
Operating Hours | 8000 | 8000
Fuel Properties
Energy Content | 32.74 | 33.17
Production Capacity | 36500 | 21900
CAPEX & OPEX
CAPEX (€M) | 3970000 | 210000000
OPEX (€/L) | 0.736 | 3.42
WCO Feedstock Cost | 864 | N/A
Electricity Cost | N/A | 0.051
Hydrogen Cost | N/A | 3.64
By-Product Revenues
Glycerol Credit | 0.061 | N/A
Annual Fuel Output
Fuel Output (L/year) | 41477272.7273 | 28258064.5161
Annualized Fuel Output (MJ/year) | 1357965909.0909 | 937320000
Annualized CAPEX Calculation
CRF (Capital Recovery Factor) | 0.10185 | 0.10185
Annualized CAPEX (€M/year) | 404353.269 | 21388963.8529
Total Annual OPEX (€M/year) | 27997159.0909 | 96642580.6452
LCOF Calculation (€ per MJ) | 0.020915 | 0.12592
LCOF Calculation (€ per L) | 0.68475 | 4.1769
Summary of LCOF
Annualized CAPEX (€ Million/year) | 404353.269 | 21388963.8529
OPEX (€ Million/year) | 27997159.0909 | 96642580.6452
Fuel Output (MJ/year) | 1357965909.0909 | 937320000
LCOF (€/MJ) | 0.020915 | 0.12592
LCOF (€/L) | 0.68475 | 4.1769
CO₂ Savings per MJ (gCO₂e/MJ) | 213.23 | 252.68

## NPV_IRR_PAYBACK PERIOD
Parameter | WCO Biodiesel | PtL Fuels | Units
Plant Lifetime | 20 | 20 | Years
Discount Rate | 0.08 | 0.08 | %
CAPEX (€M) | 3970000 | 210000000 | € Million
Annualized CAPEX (€M/year) | 404353.269 | 21388963.8529 | € Million/year
Annual OPEX (€M/year) | 27997159.0909 | 96642580.6452 | € Million/year
Annual Revenue (€M/year) | 82954545.4545 | 141290322.5806 | € Million/year
Yearly Cash Flow (Revenue - OPEX - Annualized CAPEX)
Year 0 | -3970000 | -210000000 | € Million
Year 1 | 54957386.3636 | 44647741.9355 | € Million
Year 2 | 54957386.3636 | 46880129.0323 | € Million
Year 3 | 54957386.3636 | 49224135.4839 | € Million
Year 4 | 54957386.3636 | 51685342.2581 | € Million
Year 5 | 54957386.3636 | 54269609.371 | € Million
Year 6 | 54957386.3636 | 56983089.8395 | € Million
Year 7 | 54957386.3636 | 59832244.3315 | € Million
Year 8 | 54957386.3636 | 62823856.5481 | € Million
Year 9 | 54957386.3636 | 65965049.3755 | € Million
Year 10 | 54957386.3636 | 69263301.8442 | € Million
Year 11 | 54957386.3636 | 72726466.9365 | € Million
Year 12 | 54957386.3636 | 76362790.2833 | € Million
Year 13 | 54957386.3636 | 80180929.7974 | € Million
Year 14 | 54957386.3636 | 84189976.2873 | € Million
Year 15 | 54957386.3636 | 88399475.1017 | € Million
Year 16 | 54957386.3636 | 92819448.8568 | € Million
Year 17 | 54957386.3636 | 97460421.2996 | € Million
Year 18 | 54957386.3636 | 102333442.3646 | € Million
Year 19 | 54957386.3636 | 107450114.4828 | € Million
Year 20 | 54957386.3636 | 112822620.207 | € Million
NPV (€M) | 491964926.3392 | 189122113.2547 | € Million
MIRR (%) | 38.07% | 14.2% | %
Payback Period (Years) | 0.072238 | 4.7035 | Years

## Sensitivity Analysis
Scenario | CAPEX PtL (M€) | OPEX PtL (M€/yr) | Carbon Credit (€/tCO₂) | Fuel Price PtL (€/L) | NPV PtL (M€) | MIRR PtL (%) | LCOF PtL (€/MJ) | NPV WCO (M€) | MIRR WCO (%) | LCOF WCO (€/MJ)
Base Case (Current Model) | 210 | 96.64 | 0 | 5 | 189.12 | 14.2 | 0.126 | 491.96 | 38.07 | 0.021
Scenario 1: CAPEX –30% | 147 | 96.64 | 0 | 5 | 254.85 | 18.5 | 0.112 | 491.77 | 42.8 | 0.018
Scenario 2: CAPEX –50% | 105 | 96.64 | 0 | 5 | 296.85 | 21 | 0.095 | 492.56 | 40 | 0.019
Scenario 3: OPEX –20% | 210 | 77.31 | 0 | 5 | 365.8 | 25 | 0.11 | 541 | 45 | 0.02
Scenario 4: Carbon Credits | 210 | 96.64 | 50 | 5 | 263.85 | 16.5 | 0.118 | – | – | –
Scenario 5: Fuel Price +30% | 210 | 96.64 | 0 | 6.5 | 573.33 | 35 | 0.111 | 714.55 | 60 | 0.016
Scenario 6: Break‑even Carbon Price | 210 | 96.64 | 232.74 | 5 | 0 | 8 | 0.123 | – | – | –
Scenario 7: Feedstock Cost -20% | [7 empty] | 553.87 | 42.35 | 0.0163
Scenario 8: Feedstock Cost +20% | [7 empty] | 430.07 | 34.2 | 0.0255
Scenario 9: Glycerol Credit -20% | [7 empty] | 487.05 | 37.65 | 0.0213
Scenario 10: Glycerol Credit +20% | [7 empty] | 496.87 | 38.52 | 0.0205

## Comparison Summary
Category | WCO Biodiesel | PtL Fuel | Explanation
NPV (€M) | 491964926.3392 | 189122113.2547 | WCO is profitable, PtL is not (base case).
MIRR (%) | 38.07% | 14.2% | WCO has high returns, PtL is risky.
LCOF (€/MJ) | 0.020915 | 0.12592 | WCO is cost-effective, PtL is expensive.
CAPEX (€M) | 3970000 | 210000000 | PtL has extremely high capital costs.
OPEX (€M/yr) | 27997159.0909 | 96642580.6452 | WCO is much cheaper to operate.
Breakeven Fuel Price (€/L) | N/A | >6.50 €/L | PtL needs very high fuel prices to break even.
Sensitivity Findings | Feedstock cost & glycerol credit impact most. | CAPEX dominates cost sensitivity. | WCO is stable, PtL is volatile.